## UAV Parts Checklist
NLC STEM CLUB - 3D-PRINTED SOLAR FLOATPLANE UAV
Complete Parts List & Procurement Checklist - Generated February 20, 2026
✓ | Category | Component / Description | Qty | Specifications | Status | Price (USD) | Notes / Links
AIRFRAME & STRUCTURE
| Filament | eSUN PLA LW PLA 3D Printer Filament | 1-2kg | Lightweight PLA, Low Density, 1.75mm | Ordered | $45 | https://a.co/d/2AS4Lgc
| Reinforcement | Carbon Fiber Rods - 2mm Wing Spars | 10pcs | 2mm diameter, 500mm length, Carbon Fiber | Ordered | $12 | Essential structural reinforcement
| Adhesives | Foam Cure - Foam Safe CA Glue | 2 bottles | Cyanoacrylate, Foam-safe formulation | Ordered | $15 | Included in Tools/Hardware
| Adhesives | 5-Minute Epoxy | 2 tubes | Two-part epoxy for structural bonds | Ordered | $12 | Included in Tools/Hardware
| Accelerator | Insta-Set™ CA Accelerator | 1 bottle | Accelerates CA glue curing | Ordered | $8 | Included in Tools/Hardware
POWER SYSTEM
| Battery | OVONIC 4S LiPo Battery | 1-2 | 14.8V nominal, 2200mAh, 130C, XT60 | Ordered | $45 | https://a.co/d/1qcOXx2
| Charger | B6 Battery Charger 80W | 1 | 80W, LiPo Balance Charger/Discharger | Ordered | $30 | https://a.co/d/0vfvAfl
| Safety | LiPo Safety Bag | 1-2 | Fire-resistant charging bag | Ordered | $10 | https://a.co/d/dm49smh
| Power Connectors | XT60 Connectors (Male/Female Pairs) | 5 pairs | High-current battery connectors | Ordered | $8 | https://a.co/d/XRBKSY2
| Power Distribution | XT60 Y-Harness Splitter Cable | 1 | 1 Female to 2 Male XT60 | NEEDED | $8-12 | For dual-BEC power distribution
| Solar Panels | Monocrystalline Mini Solar Cells 4W | 2 | 4W each, Monocrystalline | Ordered | $24 | https://a.co/d/gdNsXPv
| Solar Controller | DROK Boost Buck Converter | 1 | Solar charge controller/regulator | Ordered | $17 | https://a.co/d/0vfvAfl
MOTOR & PROPULSION
| Motor | FLASH HOBBY D2830EVO Brushless Motor | 1 | 1000KV, 2212 size, 14.8V rated | Ordered | $20 | https://a.co/d/1kmZM1H
| ESC | 40A Brushless ESC with 5V 3A BEC | 1 | 40A continuous, 2-4S, Integrated BEC | Ordered | $13 | https://a.co/d/9lb3vMa
| Propeller | Folding Propeller 1060/1160 | 2 sets | Folding design, with paddle clip adapter | Ordered | $12 | https://a.co/d/h3iRwcI
| Prop Adapter | Propeller Adapter for 3.17mm Shaft | 1 | Aluminum adapter, collet-style | NEEDED | $8-10 | https://a.co/d/BZQWK83Z
| Motor Connectors | 3.5mm Bullet Connectors (Gold) | 1 set | Male/Female, for motor 3-phase wires | NEEDED | $5-8 | Solder-type, 3-phase connection
FLIGHT CONTROL SYSTEM
| Flight Controller | MATEK F405-WMN Flight Controller | 1 | STM32F405, OSD, Blackbox, 2-6S | Ordered | $65 | ArduPilot/iNav compatible
| GPS Module | BN-220 GPS Module TTL Dual GPS | 1 | UART, Compass, GPS+GLONASS | Ordered | $23 | https://a.co/d/5AzMOpc
| Radio TX | Jumper Smart ELRS 2.4G RC Transmitter | 1 | ExpressLRS, 2.4GHz, Multi-protocol | Ordered | $65 | https://a.co/d/hAO1MYe
| Radio RX | HAPPYMODEL ELRS EP2 Nano Receiver | 1 | 2.4GHz, Long Range, UART/SBUS output | Ordered | $24 | https://a.co/d/hY74V3x
| BEC (External) | Hobbywing 5V 6A UBEC (External) | 1 | 5V @ 6A output, 2-6S input, Switching | 🚨 CRITICAL | $12-15 | MUST ORDER - Servo power rail
SERVOS & CONTROL SURFACES
| Servos | RGBZONE ES08MA II Metal Gear Servos | 4 | Metal gears, 9g, 180° rotation, 5V | Ordered | $24 | Ailerons (2), Elevator, Rudder
| Servo Extensions | Servo Extension Cables 300mm | 4-6 | Male-Female, 22AWG, JR/Futaba std | NEEDED | $8-10 | https://a.co/d/C18BXDV
| Control Linkages | Push Rods & Connector Kit | 1 kit | Push rods, clevises, control horns | NEEDED | $10-12 | https://a.co/d/X9BWM6B
RESEARCH PAYLOAD SYSTEM
| Microcontroller | Arduino Nano V3.0 with Cable | 1-2 | ATmega328P, USB cable included | Ordered | $8 | https://a.co/d/e5A5Xpw
| Atmospheric Sensor | HiLetgo BME280 Sensor Module | 1-2 | Temperature, Humidity, Pressure, I2C | Ordered | $9 | https://a.co/d/568Ea4O
| Gas Sensor | Ximimark MQ135 Air Quality Sensor | 3 | Air quality, CO2, NH3, benzene | Ordered | $9 | https://a.co/d/7JlDKiE
| Data Storage | SanDisk 32GB MicroSD Card | 2 | Class 10, High Speed, 2-pack | Ordered | $10 | https://a.co/d/9OyR5tD
| SD Card Reader | HiLetgo MicroSD Card Adapter Module | 5 | SPI interface, 5V/3.3V compatible | Ordered | $11 | https://a.co/d/0a0SZVi
| Data Logger Switch | SPST Mini Toggle Switch 2-Pin | 10 | Manual trigger for data logging | Ordered | $8 | https://a.co/d/f613hYO
WIRING & CONNECTORS
| Power Wire | Silicone Wire 14AWG Red/Black | 2m ea | High-temp silicone, flexible, 14AWG | NEEDED | $10-12 | For battery to ESC/UBEC (high current)
| Power Wire | Silicone Wire 18AWG Red/Black | 3m ea | High-temp silicone, 18AWG | NEEDED | $8-10 | For 5V power distribution
| Signal Wire | Silicone Wire 22-24AWG (Multi-color) | 5m | Red, Black, Yellow, White, Orange | NEEDED | $10-15 | Signal wires, UART, I2C, etc.
| JST Connectors | JST-SH 1.0mm Connector Kit | 1 kit | 4-pin for GPS, 2-pin for sensors | NEEDED | $8-10 | https://a.co/d/XRBKSY2
| Dupont Connectors | Dupont 2.54mm Pin Connector Kit | 1 kit | Male/Female headers, Arduino connections | NEEDED | $8-10 | For Arduino and sensor wiring
| Heat Shrink | Heat Shrink Tubing Assortment | 1 kit | Various sizes, 2:1 shrink ratio | Ordered | $10 | Included in Tools/Hardware
TOOLS & EQUIPMENT
| Soldering Station | 80W Adjustable Soldering Iron Kit | 1 | 80W, Temperature control, w/ stand | Ordered | $24 | https://a.co/d/8bsmLsD
| Solder | 60/40 Rosin Core Solder | 1 roll | 0.8mm diameter, 60/40 tin/lead | NEEDED | $5-8 | Included in soldering kit or separate
| Wire Strippers | Self-Adjusting Wire Stripper Tool | 1 | 20-10 AWG capacity | NEEDED | $10-15 | For all wiring work
| Crimping Tool | Dupont/JST Crimping Tool | 1 | PA-09/SN-28B style, ratcheting | NEEDED | $15-20 | For connector crimping
| Multimeter | Digital Multimeter | 1 | Voltage, current, continuity testing | NEEDED | $15-25 | Essential for troubleshooting
| Hobby Knife Set | X-Acto Style Hobby Knife with Blades | 1 | Precision cutting, trimming | Ordered | $8 | Included in Tools/Hardware
| CA Glue Debonder | CA Glue Remover/Debonder | 1 | Removes cyanoacrylate mistakes | NEEDED | $8-10 | Helpful for build errors
| Zip Ties | Cable Ties Assortment (100-200pcs) | 1 pkg | Various sizes, 4-8 inch | NEEDED | $8-10 | Cable management and securing
| Double-Sided Tape | 3M VHB Double-Sided Tape | 1 roll | Heavy-duty foam tape | NEEDED | $10-12 | Mounting electronics, sensors
| Velcro Straps | Battery Velcro Straps | 2-4 | Hook & loop, 20mm x 300mm | NEEDED | $8-10 | Secure battery to airframe
OPTIONAL / FUTURE UPGRADES
| OSD Module | Standalone OSD Module | 1 | For FPV video overlay (future) | Optional | $15-20 | F405-WMN has integrated OSD
| Camera | 1000TVL FPV Camera | 1 | For FPV video feed (future upgrade) | Optional | $20-30 | Not required for initial flights
| VTX | 5.8GHz Video Transmitter | 1 | 25-200mW VTX for FPV (future) | Optional | $20-30 | Not required for initial flights
| Antenna Tracker | DIY Antenna Tracker Components | 1 set | For long-range tracking (advanced) | Optional | $50+ | Future project consideration
| Pitot Tube | Airspeed Sensor (Pitot Tube) | 1 | For true airspeed measurement | Optional | $15-25 | Advanced flight tuning
PROCUREMENT SUMMARY
| Total Components Ordered: | ~40+ items |  | Estimated Cost: | $508
| Critical Items Needed: | 2 items |  | UBEC + XT60 Y-Harness: | ~$20-27
| Recommended Items Needed: | ~15-20 items |  | Wiring, Connectors, Tools: | ~$150-250
| Optional Upgrades: | 5+ items |  | FPV, Sensors, Advanced: | ~$100+
|  |  |  | PROJECT TOTAL (Complete): | $650-850
IMPORTANT NOTES
🚨 CRITICAL: External 5V 6A UBEC must be ordered immediately - required for Dual-BEC architecture
⚠ XT60 Y-Harness Splitter is required to split battery power to ESC and External UBEC
⚠ Wiring supplies (14AWG, 18AWG, signal wire) are essential - cannot complete build without them
⚠ Soldering equipment and tools are necessary for assembly - verify soldering kit includes solder
✓ All major components (FC, GPS, Motor, ESC, Battery, Servos) have been ordered
✓ Use this checklist during build to verify all parts are available before starting assembly
📋 Check off items in the ✓ column as they arrive or are confirmed in stock
💰 Budget tracking: Update prices as items are purchased to track actual vs. estimated costs